## linh_kien
Comment | Description | Designator | Footprint | LibRef | Quantity
100uF | Cắm | C1 | tu hoa 5mm | Tu Hoa 100uF 25V 6x11 | 1
2200uF | Cắm | C2 | tu hoa 13mm | Tu Hoa 2200uF 25V 13x20 | 1
10uF | Cap P 0,1uF < 22uF , 16 - 50V | C3, C5, C6, C7 | CP1/2 | CP1 | 4
470uF/35V | Cap 100uF/35V - 470uF/16V | C4 | CP1.5/3.4 | CP3 | 1
1N4007 | Diode 1A | D1, D2 | D1A | Diode 1A | 2
LM7812 | On ap +, from + 5 to + 24VDC | IC1 | QTO-220H3 | LM78xx | 1
LM555 | Timer Circuits | IC2 | DIP8 | LM555 | 1
cầu nối 2.81mm |  | J1, J2 | KF2-3.5 | KF2 | 2
JP 1x1 2.54 cái | Cắm | JP1, JP2 | JP 1x1 DT | JP 1x1 2.54 Duc Cong | 2
LED 5mm | Cắm | L1 | LED-5MM-RED | LED 5mm Do | 1
LED 5mm | Cắm | L2 | LED-5MM-Green | LED 5mm Xanh La | 1
NPN c1815 | NPN General | Q1, Q2 | TRAN-LOWPOWER | NPN | 2
1k | Resistor 1/4W | R1, R2 | R1/4W | R1/4W | 2
10k | Resistor 1/4W | R3 | R1/4W | R1/4W | 1
4k7 | Resistor 1/4W | R4 | R1/4W | R1/4W | 1
1k5 | Resistor 1/4W | R5 | R1/4W | R1/4W | 1
2k2 | Resistor 1/4W | R6 | R1/4W | R1/4W | 1
Relay 10A/12V | Relay SPDT,10A - 12VDC 5 Pin | RL1 | RELAY 5 | Relay 5 | 1
coông tăc sbit | WS-DITV 2.54 mm small compact THT flat actuator with top tape | S1 | SW-DIP1 | SWDIP1 | 1
5k | Var Resistor | VR1, VR2 | VR1 | VR | 2